## Case1
DTC code | DTC name | DTC description | DTC action | Areas of Issues | Step | Observation | Corrective Action
100 | CooltTempSensorPwrsuPoleault | Coolant temperature sensor power supply fault | Warning | Rear Harness : B+ve wire continuity | Check for continuity of cables CN046 COOLANT TEMP SENSOR 2 Pole cavity 1 to CN011 EVCU-K 91Pole pin K32 | Continuity should be there between the cables | If continuity not observed wiring harness (Rear harness) should be defective.

## Case2
DTC code | DTC name | DTC description | DTC action | Areas of Issues | Step | Observation | Corrective Action
100 | CooltTempSensorPwrsuPoleault | Coolant temperature sensor power supply fault | Warning | Rear Harness : GND wire continuity | Check for continuity of cables CN046 COOLANT TEMP SENSOR 2 Pole cavity 2 to CN011 EVCU-K 91Pole pin K50 | Continuity should be there between the cables | If continuity not observed wiring harness (Rear harness) should be defective.

## Case3
DTC code | DTC name | DTC description | DTC action | Areas of Issues | Step | Observation | Corrective Action
100 | CooltTempSensorPwrsuPoleault | Coolant temperature sensor power supply fault | Warning | Rear Harness : Connector integration / Pin backout | Check for the connector integration of CN046 COOLANT TEMP SENSOR 2 Pole | Connector should be properly locked | positive lock of connector to be ensured

## Case4
DTC code | DTC name | DTC description | DTC action | Areas of Issues | Step | Observation | Corrective Action
100 | CooltTempSensorPwrsuPoleault | Coolant temperature sensor power supply fault | Warning | Rear Harness | Check the Sensor | Sensor should be in good condition | Replace the failed part if defective