## Case1
DTC code | DTC name | DTC description | DTC action | Areas of Issues | Step | Observation | Corrective Action
108 | AuxInvrtr1FaultWhilRning | Auxiliary inverter 1 fault while running | Shutdown the System | Rear Harness : LV connector disconnection | Check for connector integration CN015 AUX-1 48 Pole in chassis | Proper mounting | Mount and lock the connector.

## Case2
DTC code | DTC name | DTC description | DTC action | Areas of Issues | Step | Observation | Corrective Action
108 | AuxInvrtr1FaultWhilRning | Auxiliary inverter 1 fault while running | Shutdown the System | Rear Harness : IGN Wire voltage | Remove AUX1 and check voltage of IGN in connector CN015 AUX-1 48 Pole, pin J1 (KL15) to Pin L4 or M4 | Should show ING supply voltage 24 V | If voltage not shown, check continuity.

## Case3
DTC code | DTC name | DTC description | DTC action | Areas of Issues | Step | Observation | Corrective Action
108 | AuxInvrtr1FaultWhilRning | Auxiliary inverter 1 fault while running | Shutdown the System | Rear Harness : B+ve pin damage / pin backouts | Remove AUX1 connector & check Terminal damage or backout in pins L1 (KL30) , M1 (KL30) | Should be in proper lock condition | Mount and lock the terminal with connector.

## Case4
DTC code | DTC name | DTC description | DTC action | Areas of Issues | Step | Observation | Corrective Action
108 | AuxInvrtr1FaultWhilRning | Auxiliary inverter 1 fault while running | Shutdown the System | Rear Harness : B+ve wire continuity | Remove AUX1 and check continuity of B+ve in connector CN015 AUX-1 48 Pole, pins L1 (KL30) , M1 (KL30) to B11 pin of FB01 | Continuity should be there between the cables | If continuity not observed wiring harness (Rear Harness) should be defective.

## Case5
DTC code | DTC name | DTC description | DTC action | Areas of Issues | Step | Observation | Corrective Action
108 | AuxInvrtr1FaultWhilRning | Auxiliary inverter 1 fault while running | Shutdown the System | Rear Harness : GND pin damage / pin backouts | Remove AUX1 connector & check Terminal damage or backout in pins L4, M4 (GND) | Should be in proper lock condition | Mount and lock the terminal with connector.

## Case6
DTC code | DTC name | DTC description | DTC action | Areas of Issues | Step | Observation | Corrective Action
108 | AuxInvrtr1FaultWhilRning | Auxiliary inverter 1 fault while running | Shutdown the System | Rear Harness : GND wire continuity | Remove AUX1 and check continuity of GND of connector CN015 AUX-1 48 Pole, pins L4, M4 (GND) to VEH GND1 | Continuity should be there between the cables | If continuity not observed wiring harness (Rear Harness) should be defective.

## Case7
DTC code | DTC name | DTC description | DTC action | Areas of Issues | Step | Observation | Corrective Action
108 | AuxInvrtr1FaultWhilRning | Auxiliary inverter 1 fault while running | Shutdown the System | Rear Harness : IGN Wire continuity | Remove AUX1 and check voltage of IGN in connector CN015 AUX-1 48 Pole, pin J1 (KL15) to GND | Continuity should be there between the cables | If continuity not observed wiring harness (Rear Harness) should be defective.