## Case1
DTC code | DTC name | DTC description | DTC action | Areas of Issues | Step | Observation | Corrective Action
109 | AuxInvrtr2FaultWhilRning | Auxiliary inverter 2 fault while running | Shutdown the System | Rear Harness : LV connector disconnection | Check for connector integration CN016 AUX-2 48 Pole, in chassis | Proper mounting | Mount and lock the connector.

## Case2
DTC code | DTC name | DTC description | DTC action | Areas of Issues | Step | Observation | Corrective Action
109 | AuxInvrtr2FaultWhilRning | Auxiliary inverter 2 fault while running | Shutdown the System | Rear Harness : IGN Wire voltage | Remove AUX2 and check voltage of IGN from connector CN016 AUX-2 48 Pole, pin J1 (KL15) to IC002F FRONT 22Pole, pin 15 and from IC002M REAR 22 Pole, pin 15 to pin B12 in FB01 | Should show ING supply voltage 24 V | If voltage not shown, check continuity.

## Case3
DTC code | DTC name | DTC description | DTC action | Areas of Issues | Step | Observation | Corrective Action
109 | AuxInvrtr2FaultWhilRning | Auxiliary inverter 2 fault while running | Shutdown the System | Rear Harness : B+ve pin damage / pin backouts | Remove AUX2 connector & check Terminal damage or backout in pins L1 (KL30) , M1 (KL30) | Should be in proper lock condition | Mount and lock the terminal with connector.

## Case4
DTC code | DTC name | DTC description | DTC action | Areas of Issues | Step | Observation | Corrective Action
109 | AuxInvrtr2FaultWhilRning | Auxiliary inverter 2 fault while running | Shutdown the System | Rear Harness : B+ve wire continuity | Remove AUX2 and check continuity of B+ve from connector CN016 AUX-2 48 Pole, pin J1 (KL15) to IC002F FRONT 22Pole, pin 16 and pin 17 and from IC002M REAR 22 Pole, pin 16 and pin 17 to pin B12 in FB01 | Continuity should be there between the cables | If continuity not observed wiring harness (Rear Harness) should be defective.

## Case5
DTC code | DTC name | DTC description | DTC action | Areas of Issues | Step | Observation | Corrective Action
109 | AuxInvrtr2FaultWhilRning | Auxiliary inverter 2 fault while running | Shutdown the System | Rear Harness : GND pin damage / pin backouts | Remove AUX2 connector & check Terminal damage or backout in pins L4, M4 (GND) | Should be in proper lock condition | Mount and lock the terminal with connector.

## Case6
DTC code | DTC name | DTC description | DTC action | Areas of Issues | Step | Observation | Corrective Action
109 | AuxInvrtr2FaultWhilRning | Auxiliary inverter 2 fault while running | Shutdown the System | Rear Harness : GND wire continuity | Remove AUX2 and check continuity of B+ve from connector CN016 AUX-2 48 Pole, pin J1 (KL15) to IC002F FRONT 22Pole, pin 21 and pin 22 and from IC002M REAR 22 Pole, pin 21 and pin 22 to RT015 VEH GND 2 | Continuity should be there between the cables | If continuity not observed wiring harness (Rear Harness) should be defective.

## Case7
DTC code | DTC name | DTC description | DTC action | Areas of Issues | Step | Observation | Corrective Action
109 | AuxInvrtr2FaultWhilRning | Auxiliary inverter 2 fault while running | Shutdown the System | IGN Wire continuity | Remove AUX2 and check continuity of IGN from connector CN016 AUX-2 48 Pole, pin J1 (KL15) to IC002F FRONT 22Pole, pin 15 and from IC002M REAR 22 Pole, pin 15 to pin B12 in FB01 | Continuity should be there between the cables | If continuity not observed wiring harness (Rear Harness) should be defective.