## Case1
DTC code | DTC name | DTC description | DTC action | Areas of Issues | Step | Observation | Corrective Action
13 | TrctnInvrtrCanMssing | Traction inverter CAN messages missing | Shutdown the System | Rear Harness : CAN D Hi & Low Cables short | Remove CN012- MCU 12Pole connector and check continuity between CAN-D pins A&B | Continuity should not be there between CAN-D pins A&B | If continuity observed wiring harness (Rear Harness) should be defective.

## Case2
DTC code | DTC name | DTC description | DTC action | Areas of Issues | Step | Observation | Corrective Action
13 | TrctnInvrtrCanMssing | Traction inverter CAN messages missing | Shutdown the System | Rear Harness : CAN C Hi & Low Cables short | Remove CN012- MCU 12Pole connector and check continuity between CAN-C pins C&D | Continuity should not be there between CAN-C pins C&D | If continuity observed wiring harness (Rear Harness) should be defective.

## Case3
DTC code | DTC name | DTC description | DTC action | Areas of Issues | Step | Observation | Corrective Action
13 | TrctnInvrtrCanMssing | Traction inverter CAN messages missing | Shutdown the System | Rear Harness : CAN-D Low & Shield short | NA | Continuity should not be there. | If continuity observed wiring harness (Rear Harness) should be defective.

## Case4
DTC code | DTC name | DTC description | DTC action | Areas of Issues | Step | Observation | Corrective Action
13 | TrctnInvrtrCanMssing | Traction inverter CAN messages missing | Shutdown the System | Rear Harness : CAN-D High & Shield short | NA | Continuity should not be there. | If continuity observed wiring harness (Rear Harness) should be defective.

## Case5
DTC code | DTC name | DTC description | DTC action | Areas of Issues | Step | Observation | Corrective Action
13 | TrctnInvrtrCanMssing | Traction inverter CAN messages missing | Shutdown the System | Rear Harness : CAN-C Low & Shield short | Remove CN012 MCU 12Pole connector and C002-CAN-C SCH ground cable check continuity between pins C in MCU & RT05C (Eyelet) SCH ground cable | Continuity should not be there. | If continuity observed wiring harness (Rear Harness) should be defective.

## Case6
DTC code | DTC name | DTC description | DTC action | Areas of Issues | Step | Observation | Corrective Action
13 | TrctnInvrtrCanMssing | Traction inverter CAN messages missing | Shutdown the System | Rear Harness : CAN-C Hi & Shield short | Remove CN012 MCU 12Pole connector and C002-CAN-C SCH ground cable check continuity between pins D in MCU & RT05C (Eyelet) SCH ground cable | Continuity should not be there. | If continuity observed wiring harness (Rear Harness) should be defective.

## Case7
DTC code | DTC name | DTC description | DTC action | Areas of Issues | Step | Observation | Corrective Action
13 | TrctnInvrtrCanMssing | Traction inverter CAN messages missing | Shutdown the System | Rear Harness : CAN node resistance | Check CAN node resisitance. | Should show 120Ω when checked at any one of the end node in CAN C network. | If continuity observed wiring harness (Rear Harness) should be defective.
13 | TrctnInvrtrCanMssing | Traction inverter CAN messages missing | Shutdown the System | Rear Harness : CAN node resistance | Check C resistance between CAN HI & LO pins in CAN-D&C network | Should show 60Ω when checked at any devices in CAN C network | If continuity observed wiring harness (Rear Harness) should be defective.

## Case8
DTC code | DTC name | DTC description | DTC action | Areas of Issues | Step | Observation | Corrective Action
13 | TrctnInvrtrCanMssing | Traction inverter CAN messages missing | Shutdown the System | Rear Harness : MCU B+Ve Pin damage/ Backout | Check voltage between CN012 MCU 12Pole pin E & L (Pin E - B+ and Pin L- GND) | Should show B+ supply voltage 24 V | If voltage not shown, check continuity.
13 | TrctnInvrtrCanMssing | Traction inverter CAN messages missing | Shutdown the System | Rear Harness : MCU B+Ve Pin damage/ Backout | Check voltage between CN012 MCU 12Pole pin F & M (Pin F - B+ and Pin M- GND) | Should show B+ supply voltage 24 V | If voltage not shown, check continuity.

## Case9
DTC code | DTC name | DTC description | DTC action | Areas of Issues | Step | Observation | Corrective Action
13 | TrctnInvrtrCanMssing | Traction inverter CAN messages missing | Shutdown the System | Rear Harness : MCU B+Ve Fuse Failure | Check Rear Fuse box , MCU B+ve Fuse continuity FB01 - Fuse F13 (10A) (Pin A13&B13) | Continuity should be there between the fuse pins with fuse fixed condition | If continuity not observed should be defective.

## Case10
DTC code | DTC name | DTC description | DTC action | Areas of Issues | Step | Observation | Corrective Action
13 | TrctnInvrtrCanMssing | Traction inverter CAN messages missing | Shutdown the System | Rear Harness : MCU GND Pin damage/ Backout | Check for continuity of cables CN012 MCU 12Pole Pin - L&M to RT014 (Eyelet) VEH GND 1 | Continuity should be there between the cables | If continuity not observed wiring harness (Rear Harness) should be defective.

## Case11
DTC code | DTC name | DTC description | DTC action | Areas of Issues | Step | Observation | Corrective Action
13 | TrctnInvrtrCanMssing | Traction inverter CAN messages missing | Shutdown the System | Rear Harness : MCU Connector Disconnection | Check CN012 MCU 12Pole connector | MCU LV connector should be mounted | Proper locking of LV connector

## Case12
DTC code | DTC name | DTC description | DTC action | Areas of Issues | Step | Observation | Corrective Action
13 | TrctnInvrtrCanMssing | Traction inverter CAN messages missing | Shutdown the System | Rear Harness : MCU Relay Failure / Missing | Check Rear Fuse box , MCU enable relay in RB01 | Relay should be in fuse box | NA

## Case13
DTC code | DTC name | DTC description | DTC action | Areas of Issues | Step | Observation | Corrective Action
13 | TrctnInvrtrCanMssing | Traction inverter CAN messages missing | Shutdown the System | Rear Harness | Check MCU LV /HV Connections | MCU LV connector mounting to be checked | Proper locking of LV / HV connection

## Case14
DTC code | DTC name | DTC description | DTC action | Areas of Issues | Step | Observation | Corrective Action
13 | TrctnInvrtrCanMssing | Traction inverter CAN messages missing | Shutdown the System | Rear Harness | Check MCU to Motor HV / LV connections | Motor LV connector mounting to be checked | Proper locking of LV / HV connection