## Case1
DTC code | DTC name | DTC description | DTC action | Areas of Issues | Step | Observation | Corrective Action
155 | Dcdc1CanFaultWhilRning | DC/DC 1 CAN Fault while running | Shutdown the System | Rear Harness : LV connector disconnection | Check for connector integration CN031 DC-DC CONVERTER 14 Pole in chassis | Proper mounting | Mount and lock the connector.

## Case2
DTC code | DTC name | DTC description | DTC action | Areas of Issues | Step | Observation | Corrective Action
155 | Dcdc1CanFaultWhilRning | DC/DC 1 CAN Fault while running | Shutdown the System | Rear Harness : B+ ve fuse failure / missing | Check for Fuse condition and its integrity in FB01-F06 (3A) | Fuse should be in good condition | Replace the fuse is it is blown

## Case3
DTC code | DTC name | DTC description | DTC action | Areas of Issues | Step | Observation | Corrective Action
155 | Dcdc1CanFaultWhilRning | DC/DC 1 CAN Fault while running | Shutdown the System | Rear Harness : B+ve pin damage / pin backouts | Remove CN031 DC-DC CONVERTER 14 Pole connector & check Terminal damage or backout in Pin 5 Check for voltage b/w pins 5 and 9 (B+ve and GND) | Should be in proper lock condition Voltage should be 24V b/w pins 5 and 9 | Mount and lock the terminal with connector. If voltage not shown, check continuity.

## Case4
DTC code | DTC name | DTC description | DTC action | Areas of Issues | Step | Observation | Corrective Action
155 | Dcdc1CanFaultWhilRning | DC/DC 1 CAN Fault while running | Shutdown the System | Rear Harness : B+ve wire continuity | check for cable continuity from CN031 DC-DC CONVERTER 14 Pole, Pin 5 to FB01 Pin B16. | Continuity should be there | If continuity not observed wiring rear harness should be defective.

## Case5
DTC code | DTC name | DTC description | DTC action | Areas of Issues | Step | Observation | Corrective Action
155 | Dcdc1CanFaultWhilRning | DC/DC 1 CAN Fault while running | Shutdown the System | Rear Harness : Wake up pin damage/ backouts | Remove DC-DC converter connector CN031 DC-DC CONVERTER 14 Pole and check for any damage or backout in pin 4 | Proper mounting | Mount and lock the connector.

## Case6
DTC code | DTC name | DTC description | DTC action | Areas of Issues | Step | Observation | Corrective Action
155 | Dcdc1CanFaultWhilRning | DC/DC 1 CAN Fault while running | Shutdown the System | Rear Harness : Wake up wire continuity | Check for continuity b/w DC-DC Wake up wire in CN031 DC-DC CONVERTER 14Pole Pin 4 and Pin K90 in CN011 EVCU-K 91 Pole connector | Continuity should be there | If continuity not observed wiring rear harness should be defective.

## Case7
DTC code | DTC name | DTC description | DTC action | Areas of Issues | Step | Observation | Corrective Action
155 | Dcdc1CanFaultWhilRning | DC/DC 1 CAN Fault while running | Shutdown the System | Rear Harness : GND pin damage / pin backouts | Remove CN031 DC-DC CONVERTER 14 Pole connector & check Terminal damage or backout in Pin 9 | Should be in proper lock condition | Mount and lock the terminal with connector.

## Case8
DTC code | DTC name | DTC description | DTC action | Areas of Issues | Step | Observation | Corrective Action
155 | Dcdc1CanFaultWhilRning | DC/DC 1 CAN Fault while running | Shutdown the System | Rear Harness : GND wire continuity | check for cable continuity from CN031 DC-DC CONVERTER 14 Pole, pin 9 to RT014 (Eyelet) Veh Gnd 1 | Continuity should be there | If continuity not observed wiring rear harness should be defective.

## Case9
DTC code | DTC name | DTC description | DTC action | Areas of Issues | Step | Observation | Corrective Action
155 | Dcdc1CanFaultWhilRning | DC/DC 1 CAN Fault while running | Shutdown the System | CAN HI & Low Cables short | Check for continuity b/w CAN C Low and High cable in CN031 DC-DC CONVERTER 14Poleconnector pins 2 and 3 | Continuity should not be there | If continuity observed wiring rear harness should be defective.

## Case10
DTC code | DTC name | DTC description | DTC action | Areas of Issues | Step | Observation | Corrective Action
155 | Dcdc1CanFaultWhilRning | DC/DC 1 CAN Fault while running | Shutdown the System | CAN Hi & Shield short | Check for continuity b/w CAN C High and SH GND cable in CN031 DC-DC CONVERTER 14Pole connector pins 3 and 10 | Continuity should not be there | If continuity observed wiring rear harness should be defective.

## Case11
DTC code | DTC name | DTC description | DTC action | Areas of Issues | Step | Observation | Corrective Action
155 | Dcdc1CanFaultWhilRning | DC/DC 1 CAN Fault while running | Shutdown the System | CAN Low & Shield short | Check for continuity b/w CAN C Low and SH GND cable in CN031 DC-DC CONVERTER 14Pole connector pins 2 and 10 | Continuity should not be there | If continuity observed wiring rear harness should be defective.