## Case1
DTC code | DTC name | DTC description | DTC action | Areas of Issues | Step | Observation | Corrective Action
74 | FnrFault | Fault in FNR CAN message | ShutdwnWhenStatnry | Main Harness : No Supply from Gear shifter/ No CAN communication | Visually inspect FB-02 (F32) - 5A in Main harness | Fuse should be in good condition | Replace if fuse is blown
74 | FnrFault | Fault in FNR CAN message | ShutdwnWhenStatnry | Main Harness : No Supply from Gear shifter/ No CAN communication | Remove SHIFTER connector & Check voltage between wires SHIFTER 12Pole - pins 6 & 4 | Should show ING supply voltage 24 V | If voltage not shown, check continuity.
74 | FnrFault | Fault in FNR CAN message | ShutdwnWhenStatnry | Main Harness : No Supply from Gear shifter/ No CAN communication | Remove SHIFTER connector & Check for continuity of cables from SHIFTER 12Pole - Pin 4 to GROUND_SIGNAL (Eyelet) | Continuity should be there between the cables | If continuity not observed wiring harness (Main Harness) should be defective.
74 | FnrFault | Fault in FNR CAN message | ShutdwnWhenStatnry | Main Harness : No Supply from Gear shifter/ No CAN communication | Remove SHIFTER connector & Check for continuity of cables from SHIFTER 12Pole - Pin 6 to FB-02 - F32 Pin-A12 | Continuity should be there between the cables | If continuity not observed wiring harness (Main Harness) should be defective.
74 | FnrFault | Fault in FNR CAN message | ShutdwnWhenStatnry | Main Harness : No Supply from Gear shifter/ No CAN communication | Check for CAN communications | Continuity should be there between the cables | If continuity not observed wiring harness (Main Harness) should be defective.

## Case2
DTC code | DTC name | DTC description | DTC action | Areas of Issues | Step | Observation | Corrective Action
74 | FnrFault | Fault in FNR CAN message | ShutdwnWhenStatnry | Main Harness : CAN HI & Low Cables short | Remove SHIFTER 12Pole connector and check continuity between pins 10 (CAN High) & 9 (CAN Low) | Continuity should not be there between pins | If continuity not observed wiring harness (Main Harness) should be defective.

## Case3
DTC code | DTC name | DTC description | DTC action | Areas of Issues | Step | Observation | Corrective Action
74 | FnrFault | Fault in FNR CAN message | ShutdwnWhenStatnry | Main Harness : CAN Hi & Shield short | Remove SHIFTER connector and check continuity from Shifter pins 10 to IL Main to Frame_01 36Pole pin-36 & From IL Frame_01 to Main 36Pole Pin-36 to CAN SHIELD_ISO SW GND_02 (Eyelet) | Continuity should not be there. | If continuity not observed wiring harness (Main/Frame Harness) should be defective.

## Case4
DTC code | DTC name | DTC description | DTC action | Areas of Issues | Step | Observation | Corrective Action
74 | FnrFault | Fault in FNR CAN message | ShutdwnWhenStatnry | Main Harness : CAN Low & Shield short | Remove SHIFTER connector and check continuity from Shifter pins 9 to IL Main to Frame_01 36Pole Pin-36 & From IL Frame_01 to Main 36Pole Pin-36 to CAN SHIELD_ISO SW GND_02 (Eyelet) | Continuity should not be there. | If continuity not observed wiring harness (Main/Frame Harness) should be defective.